## Power
Preliminary Schematic Parts List | [5 empty] | Total Cost: | 74.4
Part | Function | Quantity | Extra | Link | Datasheet in Drive | Footprint | Cost per unit | Notes
MCP79510T-I/MS | RTC | 1 |  | https://www.digikey.com/en/products/detail/microchip-technology/MCP79510T-I-MS/3177022 | Yes | Custom, need to verify | 1.29 | Load capacitors depend on the capacitance of the circuit board; needs more research to determine if we can store store data when it transitions to battery backup
VT200F-6PF20PPM | Crystal Tuning Fork | 1 |  | https://www.digikey.com/en/products/detail/seiko-instruments/VT200F-6PF20PPM/1626715 | Yes | Through-Hole | 0.35 | Other options available if needed, through hole seems like the easiest for soldering
L6902D013TR | Buck Converter | 2 |  | https://www.digikey.com/en/products/detail/stmicroelectronics/L6902D013TR/1037941 | Yes | 8-SOIC | 2.44 | 3.5 A max output current (may be optimal for our motors? Would we want to have multiple for our 3.3, 5V lines in case we need more current?
1935187 | Screw Terminal (4 port) | 4 |  | https://www.digikey.com/en/products/detail/phoenix-contact/1935187/568616 | Yes | 5.00 mm pitch, through-hole | 1.43
691137710002 | Screw Terminal (2 port) | 2 |  | https://www.digikey.com/en/products/detail/w%C3%BCrth-elektronik/691137710002/6644051 | Yes | 5.00 mm pitch, through-hole | 0.36
n/a | Laptop Charger | 1 |  | https://www.amazon.com/Govolia-Charger-Compatible-Business-Convenient/dp/B081C8TRLP/ref=sr_1_1_sspa?crid=2DL7GC4J8HODD&dib=eyJ2IjoiMSJ9.gUO773oihY7dt5eBcwmKQUvHJ4i-4i9GDhM71CDMVB1qnGulYlYLkcv1ReQ1LQo0h4lmzfXc-shV1ErcCxMMIrN9Iw2cRo6pgCx7NwjC1XEMXT_5iX_3K6po3oSvbjRwP2ch-dAmFuF6MDbiWBm1by9eQxsAWbAW-kLEVvSOkJiJSdCK5pXOix_iavdM5mKlKB82WDNEuR_3ZBZ3FG8Rs45-QACcvo6jPFOaLTnn43I.tawfP6BdWshOg14Qx3yEBc5e8xAWcIY3YW1rfyPgyCg&dib_tag=se&keywords=laptop+charger+barrel+jack+65w+hp&qid=1769646650&sprefix=laptop+charger+barrel+jack+65w+hp%2Caps%2C137&sr=8-1-spons&sp_csd=d2lkZ2V0TmFtZT1zcF9hdGY&psc=1 | No | N/A | 9.98
MBRS360T3G | Diode | 2 |  | https://www.digikey.com/en/products/detail/onsemi/MBRS360T3G/918646?s=N4IgTCBcDaILICEBKBlAzANgAwBU0HEQBdAXyA | Yes | Custom, DO-214AB, SMC | 0.81
ACS725LLCTR-05AB-T | Current Sensor | 2 |  | https://www.digikey.com/en/products/detail/allegro-microsystems/ACS725LLCTR-05AB-T/10498747?_gl=1*hqi78s*_up*MQ..*_gs*MQ..&gclid=Cj0KCQiAhOfLBhCCARIsAJPiopNevsosS1163ZxSTgSzdR-KgblBFylWypOz3KVgGVE36irMqaFR7d4aAvWeEALw_wcB&gclsrc=aw.ds&gbraid=0AAAAADrbLlj3EIe5-K8IoPILdS5uniYIU | Yes | 8-SOIC | 3.31
CL21B104KBCNNNC | 0.1 uF/100nF - 0805 | 4 | 3 | https://www.digikey.com/en/products/detail/samsung-electro-mechanics/CL21B104KBCNNNC/3886661 | Yes | 805 | 0.08
C0805C102J5GACTU | 1 nF - 0805 | 2 | 3 | https://www.digikey.com/en/products/detail/kemet/C0805C102J5GACTU/411135 | Yes | 805 | 0.08
CML0805C0G1R0CT50V | 1 pF - 0805 | 5 |  | https://www.digikey.com/en/products/detail/stackpole-electronics-inc/CML0805C0G1R0CT50V/10659964 | Yes | 805 | 0.1
QSCT251Q100J1GV001E | 10 pF - 0805 | 2 | 3 | https://www.digikey.com/en/products/detail/johanson-technology-inc/QSCT251Q100J1GV001E/1833671 | Yes | 805 | 0.41
RMCF0805FT1K00 | 1k - 0805 | 1 | 3 | https://www.digikey.com/en/products/detail/stackpole-electronics-inc/RMCF0805FT1K00/1760090 | Yes | 805 | 0.1
RMCF0805FT10K0 | 10k - 0805 | 1 | 3 | https://www.digikey.com/en/products/detail/stackpole-electronics-inc/RMCF0805FT10K0/1760676 | Yes | 805 | 0.1
LTD-6940HR | 2x 7 Segment Display | 1 |  | https://www.digikey.com/en/products/detail/liteon/LTD-6940HR/3199144 | Yes | Custom, DIP-18 15.24 mm | 1.62
NLV74ACT138DR2G | 1x8 Multiplexer | 2 |  | https://www.digikey.com/en/products/detail/onsemi/NLV74ACT138DR2G/5257279 | Yes | 16-SOIC | 0.88
CR2032 | 3V Coin Cell | 1 | 1 | https://www.digikey.com/en/products/detail/panasonic-energy/CR2032/31939 | Yes | N/A | 0.36
BAT-HLD-001-THM | Coin Cell Clip | 1 |  | https://www.digikey.com/en/products/detail/te-connectivity-linx/BAT-HLD-001-THM/3044009 | Yes | Custom, need to verify | 0.36
PJ-202A | Barrel Jack | 1 |  | https://www.digikey.com/en/products/detail/same-sky-formerly-cui-devices/PJ-202A/252007 | Yes | Custom, need to verify | 0.7
LS R976-NR-1-0-20-R18 | LED - red | 3 |  | https://www.digikey.com/en/products/detail/ams-osram-usa-inc/LS-R976-NR-1-0-20-R18/1227987 | Yes | 805 | 0.15
MFU0805FF00500P500 | Fuse, 0.5A | 10 |  | https://www.digikey.com/en/products/detail/vishay/MFU0805FF00500P500/1202615 | Yes | 805 | 0.57
MFU0805FF03500P100 | Fuse, 3.5A | 5 |  | https://www.digikey.com/en/products/detail/vishay/MFU0805FF03500P100/1206499?s=N4IgjCBcpgbFoDGUBmBDANgZwKYBoQB7KAbRAGYBOcgJkpAF0CAHAFyhAGVWAnASwB2AcxABfArHrQQySOmz4ipEABYADNWqMW7SF16CR48JQAcUpKky4CxSGTWNjNNadMIZVhbeXkAdACsAAQAgtogbBwAqgJ8rADyKACyOGhYAK48OGIEALQWnpC86Yp2ZOQgBBAMxrk0HrLFpcoBTs7KKOm4TkA | Yes | 805 | 0.67
MFU0805FF03000P500 | Fuse, 3A | 5 |  | https://www.digikey.com/en/products/detail/vishay/MFU0805FF03000P500/1202626 | Yes | 805 | 0.51
RC0805FR-07100KL | 100k | 8 | 3 | https://www.digikey.com/en/products/detail/yageo/RC0805FR-07100KL/727544 | Yes | 805 | 0.1
CL31A106KBHNNNE | 10uF - 1206 | 2 | 3 | https://www.digikey.com/en/products/detail/samsung-electro-mechanics/CL31A106KBHNNNE/3888534 | Yes | 1206 | 0.08
RL1206FR-070R1L | 0.1 Ohm - 1206 | 1 | 3 | https://www.digikey.com/en/products/detail/yageo/RL1206FR-070R1L/2827660 | Yes | 1206 | 0.23
RL1206FR-070R2L | 0.2 Ohm - 1206 | 1 | 3 | https://www.digikey.com/en/products/detail/yageo/RL1206FR-070R2L/2827672 | Yes | 1206 | 0.27
UVK1H101MPD | 100uF - elec, 50V | 2 | 3 | https://www.digikey.com/en/products/detail/nichicon/UVK1H101MPD/2539403 | Yes | Through-Hole | 0.39
RC0805FR-073K3L | 3.3k - 0805 | 2 | 3 | https://www.digikey.com/en/products/detail/yageo/RC0805FR-073K3L/727813 | Yes | 805 | 0.1
RC1206FR-074K3L | 4.3k - 1206 | 1 | 3 | https://www.digikey.com/en/products/detail/yageo/RC1206FR-074K3L/728872 | Yes | 1206 | 0.1
CL21C221JBANNNC | 220pF - 0805 | 2 | 3 | https://www.digikey.com/en/products/detail/samsung-electro-mechanics/CL21C221JBANNNC/3886822 | Yes | 805 | 0.1
RC0805FR-075K1L | 5.1k - 0805 | 2 | 3 | https://www.digikey.com/en/products/detail/yageo/RC0805FR-075K1L/727988 | Yes | 805 | 0.1
C0805C223K5RACTU | 22nF - 0805 | 2 | 3 | https://www.digikey.com/en/products/detail/kemet/C0805C223K5RACTU/411162 | Yes | 805 | 0.1
RC1206FR-0713KL | 13k - 1206 | 1 | 3 | https://www.digikey.com/en/products/detail/yageo/RC1206FR-0713KL/728532 | Yes | 1206 | 0.1
RC1206FR-075K6L | 5.6k - 1206 | 1 | 3 | https://www.digikey.com/en/products/detail/yageo/RC1206FR-075K6L/728962 | Yes | 1206 | 0.1
P1171.223NLT | 22uH - 8mm | 2 |  | https://www.digikey.com/en/products/detail/pulse-electronics/P1171-223NLT/2266798 | Yes | Custom and nonstandard, need to verify | 1.64
BAS40 | Diode, schotty | 1 |  | https://www.digikey.com/en/products/detail/diotec-semiconductor/BAS40/13155844 | Yes | SOT-23-3 | 0.12
RC1206FR-073K3L | 3.3k - 1206 | 1 | 3 | https://www.digikey.com/en/products/detail/yageo/RC1206FR-073K3L/728766 | Yes | 1206 | 0.1
JS102011SCQN | Switch | 1 |  | https://www.digikey.com/en/products/detail/c-k/JS102011SCQN/3753547 | Yes | Through-Hole | 1.01
RC0805JR-070RL | 0-0hm - 0805 | 5 | 8 | https://www.digikey.com/en/products/detail/yageo/RC0805JR-070RL/728216 | Yes | 805 | 0.1
DMP3098LQ-7 | mosfet | 4 |  | https://www.digikey.com/en/products/detail/diodes-incorporated/DMP3098LQ-7/7352980 | Yes | SOT-23-3 | 0.51
2N7002 | mosfet | 2 |  | https://www.digikey.com/en/products/detail/diotec-semiconductor/2N7002/13163336 | Yes | SOT-23-3 | 0.15
MFU0805FF01500P500 | Fuse, 1.5 A | 2 | 2 | https://www.digikey.com/en/products/detail/vishay/MFU0805FF01500P500/1202621 |  | 805 | 0.51
SF-0603S040-2 | Fuse, 400 mA | 2 | 2 | https://www.digikey.com/en/products/detail/bourns-inc/SF-0603S040-2/8747904 |  | 603 | 0.64

## Parts Order 1
Description | Part Number | Quantity | URL
RTC | MCP79510T-I/MS | 1 | https://www.digikey.com/en/products/detail/microchip-technology/MCP79510T-I-MS/3177022
Crystal Tuning Fork | VT200F-6PF20PPM | 1 | https://www.digikey.com/en/products/detail/seiko-instruments/VT200F-6PF20PPM/1626715
Buck Converter | L6902D013TR | 2 | https://www.digikey.com/en/products/detail/stmicroelectronics/L6902D013TR/1037941
Screw Terminal (4 port) | 1935187 | 4 | https://www.digikey.com/en/products/detail/phoenix-contact/1935187/568616
Screw Terminal (2 port) | 691137710002 | 2 | https://www.digikey.com/en/products/detail/w%C3%BCrth-elektronik/691137710002/6644051
Laptop Charger | n/a | 1 | https://www.amazon.com/Govolia-Charger-Compatible-Business-Convenient/dp/B081C8TRLP/ref=sr_1_1_sspa?crid=2DL7GC4J8HODD&dib=eyJ2IjoiMSJ9.gUO773oihY7dt5eBcwmKQUvHJ4i-4i9GDhM71CDMVB1qnGulYlYLkcv1ReQ1LQo0h4lmzfXc-shV1ErcCxMMIrN9Iw2cRo6pgCx7NwjC1XEMXT_5iX_3K6po3oSvbjRwP2ch-dAmFuF6MDbiWBm1by9eQxsAWbAW-kLEVvSOkJiJSdCK5pXOix_iavdM5mKlKB82WDNEuR_3ZBZ3FG8Rs45-QACcvo6jPFOaLTnn43I.tawfP6BdWshOg14Qx3yEBc5e8xAWcIY3YW1rfyPgyCg&dib_tag=se&keywords=laptop+charger+barrel+jack+65w+hp&qid=1769646650&sprefix=laptop+charger+barrel+jack+65w+hp%2Caps%2C137&sr=8-1-spons&sp_csd=d2lkZ2V0TmFtZT1zcF9hdGY&psc=1
Diode, 3A Schottky | MBRS360T3G | 2 | https://www.digikey.com/en/products/detail/onsemi/MBRS360T3G/918646?s=N4IgTCBcDaILICEBKBlAzANgAwBU0HEQBdAXyA
Current Sensor | ACS725LLCTR-05AB-T | 2 | https://www.digikey.com/en/products/detail/allegro-microsystems/ACS725LLCTR-05AB-T/10498747?_gl=1*hqi78s*_up*MQ..*_gs*MQ..&gclid=Cj0KCQiAhOfLBhCCARIsAJPiopNevsosS1163ZxSTgSzdR-KgblBFylWypOz3KVgGVE36irMqaFR7d4aAvWeEALw_wcB&gclsrc=aw.ds&gbraid=0AAAAADrbLlj3EIe5-K8IoPILdS5uniYIU
0.1 uF/100nF - 0805 | CL21B104KBCNNNC | 7 | https://www.digikey.com/en/products/detail/samsung-electro-mechanics/CL21B104KBCNNNC/3886661
1 nF - 0805 | C0805C102J5GACTU | 5 | https://www.digikey.com/en/products/detail/kemet/C0805C102J5GACTU/411135
1 pF - 0805 | CML0805C0G1R0CT50V | 5 | https://www.digikey.com/en/products/detail/stackpole-electronics-inc/CML0805C0G1R0CT50V/10659964
10 pF - 0805 | QSCT251Q100J1GV001E | 5 | https://www.digikey.com/en/products/detail/johanson-technology-inc/QSCT251Q100J1GV001E/1833671
1k - 0805 | RMCF0805FT1K00 | 4 | https://www.digikey.com/en/products/detail/stackpole-electronics-inc/RMCF0805FT1K00/1760090
10k - 0805 | RMCF0805FT10K0 | 4 | https://www.digikey.com/en/products/detail/stackpole-electronics-inc/RMCF0805FT10K0/1760676
2x 7 Segment Display | LTD-6940HR | 1 | https://www.digikey.com/en/products/detail/liteon/LTD-6940HR/3199144
1x8 Multiplexer | NLV74ACT138DR2G | 2 | https://www.digikey.com/en/products/detail/onsemi/NLV74ACT138DR2G/5257279
3V Coin Cell | CR2032 | 2 | https://www.digikey.com/en/products/detail/panasonic-energy/CR2032/31939
Coin Cell Clip | BAT-HLD-001-THM | 1 | https://www.digikey.com/en/products/detail/te-connectivity-linx/BAT-HLD-001-THM/3044009
Barrel Jack | PJ-202A | 1 | https://www.digikey.com/en/products/detail/same-sky-formerly-cui-devices/PJ-202A/252007
LED - red - 0805 | LS R976-NR-1-0-20-R18 | 3 | https://www.digikey.com/en/products/detail/ams-osram-usa-inc/LS-R976-NR-1-0-20-R18/1227987
Mosfet | DMP2123L-7 | 6 | https://www.digikey.com/en/products/detail/diodes-incorporated/DMP2123L-7/1964692?s=N4IgTCBcDaICIFkAKYCMYDMAZAtAdhAF0BfIA
Fuse, 0.5A - 0805 | MFU0805FF00500P500 | 10 | https://www.digikey.com/en/products/detail/vishay/MFU0805FF00500P500/1202615
Fuse, 3.5A - 0805 | MFU0805FF03500P100 | 5 | https://www.digikey.com/en/products/detail/vishay/MFU0805FF03500P100/1206499?s=N4IgjCBcpgbFoDGUBmBDANgZwKYBoQB7KAbRAGYBOcgJkpAF0CAHAFyhAGVWAnASwB2AcxABfArHrQQySOmz4ipEABYADNWqMW7SF16CR48JQAcUpKky4CxSGTWNjNNadMIZVhbeXkAdACsAAQAgtogbBwAqgJ8rADyKACyOGhYAK48OGIEALQWnpC86Yp2ZOQgBBAMxrk0HrLFpcoBTs7KKOm4TkA
Fuse, 3A - 0805 | MFU0805FF03000P500 | 5 | https://www.digikey.com/en/products/detail/vishay/MFU0805FF03000P500/1202626
100k - 0805 | RC0805FR-07100KL | 11 | https://www.digikey.com/en/products/detail/yageo/RC0805FR-07100KL/727544
10uF - 1206 | CL31A106KBHNNNE | 5 | https://www.digikey.com/en/products/detail/samsung-electro-mechanics/CL31A106KBHNNNE/3888534
0.1 Ohm - 1206 | RL1206FR-070R1L | 4 | https://www.digikey.com/en/products/detail/yageo/RL1206FR-070R1L/2827660
0.2 Ohm - 1206 | RL1206FR-070R2L | 4 | https://www.digikey.com/en/products/detail/yageo/RL1206FR-070R2L/2827672
100uF - elec, 50V | UVK1H101MPD | 5 | https://www.digikey.com/en/products/detail/nichicon/UVK1H101MPD/2539403
3.3k - 0805 | RC0805FR-073K3L | 5 | https://www.digikey.com/en/products/detail/yageo/RC0805FR-073K3L/727813
4.3k - 1206 | RC1206FR-074K3L | 4 | https://www.digikey.com/en/products/detail/yageo/RC1206FR-074K3L/728872
220pF - 0805 | CL21C221JBANNNC | 5 | https://www.digikey.com/en/products/detail/samsung-electro-mechanics/CL21C221JBANNNC/3886822
5.1k - 0805 | RC0805FR-075K1L | 5 | https://www.digikey.com/en/products/detail/yageo/RC0805FR-075K1L/727988
22nF - 0805 | C0805C223K5RACTU | 5 | https://www.digikey.com/en/products/detail/kemet/C0805C223K5RACTU/411162
13k - 1206 | RC1206FR-0713KL | 4 | https://www.digikey.com/en/products/detail/yageo/RC1206FR-0713KL/728532
5.6k - 1206 | RC1206FR-075K6L | 4 | https://www.digikey.com/en/products/detail/yageo/RC1206FR-075K6L/728962
22uH - 8mm | P1171.223NLT | 2 | https://www.digikey.com/en/products/detail/pulse-electronics/P1171-223NLT/2266798
Diode, 200 mA Schotty | BAS40 | 1 | https://www.digikey.com/en/products/detail/diotec-semiconductor/BAS40/13155844
3.3k - 1206 | RC1206FR-073K3L | 4 | https://www.digikey.com/en/products/detail/yageo/RC1206FR-073K3L/728766
Switch | JS102011SCQN | 1 | https://www.digikey.com/en/products/detail/c-k/JS102011SCQN/3753547
0-0hm - 0805 | RC0805JR-070RL | 10 | https://www.digikey.com/en/products/detail/yageo/RC0805JR-070RL/728216